## Sheet1
ESP32-D0WDQ6 | Specifications
Processor | Dual-core Tensilica LX6 microprocessor with clock speed up to 240 MHz
Memory | 520 KB SRAM
448 KB ROM
8 KB RTC SRAM
WiFi | 802.11 b/g/n
Wi-Fi Direct (P2P), soft-AP
Integrated TCP/IP protocol stack
Bluetooth | Bluetooth v4.2 BR/EDR and BLE
Hardware acceleration for AES, SHA-2, and RSA
Secure boot feature
Flash encryption and secure flash
Peripheral interfaces | 12-bit SAR ADC up to 18 channels
34 × programmable GPIOs
2 × 8-bit DACs
10 × touch sensors
4 × SPI
2 × I²C
3 × UART
2 × I²S
16 × PWM
USB 2.0 (device mode only)
CAN 2.0
Ethernet MAC interface with dedicated DMA and IEEE 1588 support (available on some modules)
Power management | Internal low-dropout regulator
Individual power domain for RTC
Five different power modes
Operating temperature range | -40°C to +85°C

## Sheet3
Pin Name | Pin Number | Functionality
VDDA | 1 | Analog power supply (2.3 V ∼ 3.6 V)
LNA_IN | 2 | RF input and output
VDD3P3 | 3 | Analog power supply (2.3 V ∼ 3.6 V)
VDD3P3 | 4 | Analog power supply (2.3 V ∼ 3.6 V)
SENSOR_VP | 5 | GPIO36, ADC1_CH0, RTC_GPIO0
SENSOR_CAPP | 6 | GPIO37, ADC1_CH1, RTC_GPIO1
SENSOR_CAPN | 7 | GPIO38, ADC1_CH2, RTC_GPIO2
SENSOR_VN | 8 | GPIO39, ADC1_CH3, RTC_GPIO3
CHIP_PU | 9 | High: On; enables the chip Low: Off; the chip powers off Note: Do not leave the CHIP_PU pin floating.
VDET_1 | 10 | GPIO34, ADC1_CH6, RTC_GPIO4
VDET_2 | 11 | GPIO35, ADC1_CH7, RTC_GPIO5
32K_XP | 12 | GPIO32, ADC1_CH4, RTC_GPIO9, TOUCH9, 32K_XP (32.768 kHz crystal oscillator input)
32K_XN | 13 | GPIO33, ADC1_CH5, RTC_GPIO8, TOUCH8, 32K_XN (32.768 kHz crystal oscillator output)
GPIO25 | 14 | GPIO25, ADC2_CH8, RTC_GPIO6, DAC_1, EMAC_RXD0
GPIO26 | 15 | GPIO26, ADC2_CH9, RTC_GPIO7, DAC_2, EMAC_RXD1
GPIO27 | 16 | GPIO27, ADC2_CH7, RTC_GPIO17, TOUCH7, EMAC_RX_DV
MTMS | 17 | GPIO14, ADC2_CH6, RTC_GPIO16, TOUCH6, EMAC_TXD2, HSPICLK, HS2_CLK, SD_CLK, MTMS | CLK | Antenna out
MTDI | 18 | GPIO12, ADC2_CH5, RTC_GPIO15, TOUCH5, EMAC_TXD3, HSPIQ, HS2_DATA2, SD_DATA2, MTDI | MISO | Power input
VDD3P3_RTC | 19 | Input power supply for RTC IO (2.3 V ∼ 3.6 V) |  | Input Pin only
MTCK | 20 | GPIO13, ADC2_CH4, RTC_GPIO14, TOUCH4, EMAC_RX_ER, HSPID, HS2_DATA3, SD_DATA3, MTCK | MOSI | QSPI Flash
MTDO | 21 | GPIO15, ADC2_CH3, RTC_GPIO13, TOUCH3, EMAC_RXD3, HSPICS0. HS2_CMD, SD_CMD,MTDO | CS | RTC GPIOs, These RTC GPIOs can be used to wake up the ESP32 from deep sleep when the Ultra Low Power (ULP) co-processor is running.
GPIO2 | 22 | GPIO2, ADC2_CH2, RTC_GPIO12, TOUCH2, HSPIWP, HS2_DATA0, SD_DATA0 |  | 2 x 8 bits DAC
GPIO0 | 23 | GPIO0, ADC2_CH1, RTC_GPIO11, TOUCH1, EMAC_TX_CLK, CLK_OUT1, |  | PWM will not available
GPIO4 | 24 | GPIO4, ADC2_CH0, RTC_GPIO10, TOUCH0, EMAC_TX_ER, HSPIHD, HS2_DATA1, SD_DATA1
GPIO16 | 25 | GPIO16, HS1_DATA4, U2RXD,EMAC_CLK_OUT
VDD_SDIO | 26 | Output power supply: 1.8 V or the same voltage as VDD3P3_RTC
GPIO17 | 27 | GPIO17, HS1_DATA5, U2TXD, EMAC_CLK_OUT_180
SD_DATA_2 | 28 | GPIO9, HS1_DATA2, U1RXD, SD_DATA2, SPIHD
SD_DATA_3 | 29 | GPIO10, HS1_DATA3, U1TXD, SD_DATA3, SPIWP
IO27 | 30 | GPIO11, HS1_CMD, U1RTS, SD_CMD, SPICS0
IO34 | 31 | GPIO6, HS1_CLK, U1CTS, SD_CLK, SPICLK
SD_DATA_0 | 32 | GPIO7, HS1_DATA0, U2RTS, SD_DATA0, SPIQ
SD_DATA_1 | 33 | GPIO8, HS1_DATA1, U2CTS, SD_DATA1, SPID
GPIO5 | 34 | GPIO5, HS1_DATA6, VSPICS0, EMAC_RX_CLK
GPIO18 | 35 | GPIO18, HS1_DATA7, VSPICLK
GPIO23 | 36 | GPIO23, HS1_STROBE, VSPID
VDD3P3_CPU | 37 | Input power supply for CPU IO (1.8 V ∼ 3.6 V)
GPIO19 | 38 | GPIO19, U0CTS, VSPIQ, EMAC_TXD0
GPIO22 | 39 | GPIO22, U0RTS, VSPIWP, EMAC_TXD1
U0RXD | 40 | GPIO3, U0RXD, CLK_OUT2
U0TXD | 41 | GPIO1, U0TXD, CLK_OUT3, EMAC_RXD2
GPIO21 | 42 | GPIO21, VSPIHD, EMAC_TX_EN
VDDA | 43 | Analog power supply (2.3 V ∼ 3.6 V)
XTAL_N | 44 | External crystal output
XTAL_P | 45 | External crystal input
VDDA | 46 | Analog power supply (2.3 V ∼ 3.6 V)
CAP2 | 47 | Connects to a 3.3 nF (10%) capacitor and 20 kΩ resistor in parallel to CAP1
CAP1 | 48 | Connects to a 10 nF series capacitor to ground
GND | 49 | Ground

## Sheet2
REQ_NO | Requirement Specification | REQ_NO | REQ_NO | Requirement Specification
PRD_REQ_1 | The product shall use rounded LCD/OLED Display | PRD_REQ_1 | COMP_REQ_1 | Use GC9A01 1.28 inch 240*240 IPS LCD (SPI)
PRD_REQ_2 | The Product shall require GPS | PRD_REQ_2 | COMP_REQ_2 | Not includin in the first phase
PRD_REQ_3 | The Product shall require RTC | PRD_REQ_3 | COMP_REQ_3 | Will use Network Time Protocol
PRD_REQ_4 | In the first phase of this product need to show the time only | PRD_REQ_4 | COMP_REQ_4
PRD_REQ_5 | The Product shall require small buzzer | PRD_REQ_5 | COMP_REQ_5 | Find the PN
PRD_REQ_6 | The product shall use a chip with Wi-Fi and BT | PRD_REQ_6 | COMP_REQ_6 | will use ESP32-D0WDQ6 QFN 6*6 also find the PN
PRD_REQ_7 | The product shall have 2 push button | PRD_REQ_7 | COMP_REQ_7 | Find the PN
PRD_REQ_8 | The product shall have an accelerometer | PRD_REQ_8 | COMP_REQ_8 | MPU6050
PRD_REQ_9 | The product shall have an Temperature sensor | PRD_REQ_9 | COMP_REQ_9 | LM35
PRD_REQ_10 | The Product shall be small as Possible | PRD_REQ_10 | COMP_REQ_10 | Antenna size will be smalll
PRD_REQ_11 | The product shall have at least one week battery backup | PRD_REQ_11 | COMP_REQ_11 | 300mAh If possible
PRD_REQ_12 | The product shall have a fuel gauge | PRD_REQ_12 | COMP_REQ_12 | MAX17260,MAX17048
PRD_REQ_13 | The product shall have a charger | PRD_REQ_13 | COMP_REQ_13 | TP4056
PRD_REQ_14 | The product shall have aesthetic case | PRD_REQ_14 | COMP_REQ_14
PRD_REQ_15 |  | PRD_REQ_15 | COMP_REQ_15
PRD_REQ_16 |  | PRD_REQ_16 | COMP_REQ_16
PRD_REQ_17 |  | PRD_REQ_17 | COMP_REQ_17
PRD_REQ_18 |  | PRD_REQ_18 | COMP_REQ_18
PRD_REQ_19 |  | PRD_REQ_19 | COMP_REQ_19
PRD_REQ_20 |  | PRD_REQ_20 | COMP_REQ_20